## Sheet1
Comment | Pattern | Quantity | Components | Remarks
Capacitor | SMD/Cap/104/16V/X7R/±20%/0402 | 3 | C1,C5,C6
Capacitor | SMD/Cap/331/16V/X7R/±20%/0402 | 2 | C2,C3
Capacitor | SMD/Cap/106/16V/X7R/±20%/0805 | 3 | C4,C9,C15
Capacitor | SMD/Cap/226/10V/X7R/±20%/0805 | 3 | C7,C8,C16
Capacitor | SMD/Cap/226/25V/X7R/±20%/0805 | 4 | C10,C11,C12,C13
LED | SMD/LED/White/0603 | 5 | D1,D2,D3,D4,D5 | NC
LED | SMD/LED/Green/0603 | 1 | D6 | NC
Connector | USB_Type A | 1 | J1
Connector | MICRO B | 1 | J3
Connector | USB_Type C | 1 | J4
Inductor | SMD/IND/2.2UH/1040 | 1 | L1
Display | Display/188 | 1 | LED1
NTC | NTC/103AT/3435K | 1 | NTC1
MosFET | SMD/NMOS/8205/SOT23-6 | 2 | Q2,Q4
MosFET | SMD/NMOS/AD20N6S/SOT23 | 1 | Q14
Resistor | SMD/RES/1K/5%/0603/1/16W | 1 | R1
Resistor | SMD/RES/5mR/1%/1206/1W/100PPM | 1 | R2
Resistor | SMD/RES/100K/5%/0603/1/10W | 1 | R4 | NC
Resistor | SMD/RES/10K/5%/0603/1/10W | 4 | R5,R6,R9,R18
Resistor | SMD/RES/20K/1%/0603/1/10W | 1 | R7
KEY | KEY | 1 | S1
IC | SMD/IC/SW6201/QFN40_5*5 | 1 | U3
IC | SMD/IC/XB8886A/Battery Protection | 1 | U3